## Enhancement Work
Enhancement work at Stadium- MCA
Sr. No. | Item / Particulars | Qty. | Unit | Rate | Amount
1 | Enhancement work at Stadium
Unless otherwise mentioned, the rates shall allow for - * Unless otherwise mentioned the various items below are for “Providing , Applying and Fixing’ * All materials shall be of approved manufacture and approved colour , shade and thickness. * preparation of surfaces, tools & tackles , work at all heights and location and scaffolding as & if required. * preparing samples for approval of MCA . Billing shall be on actual work done certified by PMC.
i | Replacement of existing carpet by tile . Includes floor breaking / chipping and fixing approved tile in approved level and line of approved make and size like wooded floor In Umpires Room. Make Kajaria / Nitco or equivalent. | 180 | Sft
ii | 20 mm thick Sand Face Plaster in two coats of external wall in 1:4 cement mortar at dead end of stands including scaffolding etc completed | 5000 | sft
iii | Strengthening of Spiral staircase. Removing and replace corroded M.S. pipe / plate by new as require including cutting , fabrication and material etc completed as directed by PMC. | 350 | kg
iv | Painting to wall / ceiling at dressing room of Royal bond of Asian Pain or equivaled as approved by the authority / PMC. | 5000 | sft
v | Reinstatement of stone cladding. Removing and replacing existing Brocken stone cladding by equivalent stone in terms of thickness , size and colour texture . Including making grove, stone cutting in size and fixed into it and filled by structural grout chemical of fisher or equivalent as approved and directed by PMC | 420 | sft
vi | Repair of Internal fencing in stands. Removing corroded m.s. angle and structural part as require and refixed at placed and tightening of chainlik fencing including all tools & tackles etc completed. Shifting and stacking of scrap material as directed by the authority.
a | Providing m.s. galvanised angle in require size and structural supports | 4500 | kg
b | Tightening of existing chain-link fencing | 13405 | sft
c | Providing and applying anti rusting surface tolerant paint 150 micron DFT + 2 coat of 40 micron DFT each P. U. Paint on prepared surface to clean surface to St 3 grade. | 3351.25 | sft
vii | Concrete base of M15 for on ground Camera Pole. | 4 | no
viii | Repair and replace corroded member of LED Scoreboard Structure in existing section. | 500 | kg
ix | Providing M. S. Gate (Main Gate) using 50 x 50 x 2.5mm tk square pipe with name plate 2mm thick as existing design of main gate including tools & tackles and Two coat black paint completed. Including fixing and locking arrangement. | 192 | sft
Total