## Stadium Chair Stand
Stadium Chair in Wankhede Stadium- MCA
Sr. No. | Item / Particulars | Qty. | Unit | Rate | Amount
1 | Stadium chair's Stand enhancement work.
Unless otherwise mentioned, the rates shall allow for - * Unless otherwise mentioned the various items below are for “Providing & Fixing’ * All materials shall be approved in terms of thickness / class. * preparation , scaffolding, work at all heights and location and shifting. * preparing samples for approval of MCA . Billing shall be on actual work done certified by PMC.
Repair and refixing the M.S. stand of bucket chair at Wankhede stadium. Work Includes: Open the bucket chair and stack safely. M.S. stand prepare to receive anti rust application. M. S. stand need to be repaired wherever required and replace by same tubular section as require. After final application of antirusting application bucket chair shall be fixed in existing serial or as directed by PMC. The quoted rate shall include all tools & tackles, material, labour and cleaning etc. completed. Execution the entire work in following manner.
a | Providing and applying anti rusting surface tolerant paint 150 micron DFT + 2 coat of 40 micron DFT each P. U. Paint on prepared surface to clean surface to ST3 grade. | Sft | 80700
b | M.S. stand repair / Replaced by new as require as directed by PMC including cutting, grinding, fabrication and providing end PVC cap at open end of pipe. | kg | 24348
c | Bucket chair Removing & Refixing in existing order or as instructed by PMC. Including require consumables like screw bolt & washer etc as require. | nos | 32000