## Waterproofing
Waterproofing in various area
Sr. No. | Item / Particulars | Qty. | Unit | Rate | Amount
1 | Waterproofing in various area
Unless otherwise mentioned, the rates shall allow for - * Unless otherwise mentioned the various items below are for “Providing , Applying and Fixing’ * All materials shall be of approved manufacture and approved colour , shade and thickness. * preparation of surfaces, tools & tackles , work at all heights and location and scaffolding as & if required. * preparing samples for approval of MCA . Billing shall be on actual work done certified by PMC.
i | Flooring and Waterproofing of sight screen Area and antiskid flooring.
a | Breaking and removing existing IPS floor plaster. Application integral polymer coat by flooding method of Zydus product . ( Zycoseal & Zycoprime in 1:19) over clean and sound surface and left for cure for 24 hours. Then apply 2 coat Elostobar coating 1 part ellestobar and 1.5 part cement . 2nd coat immediate before fully dry in right angle direction. Curing for 3 days by sprinkle water. | 7327.56 | Sft
b | Protective layer over and above surface fixing antiskid stone tile / concrete on M15 concrete by using below 10 mm metal with polymer in require slope towards ground including all tools & tackles, curing etc completed. | 7327.56 | sft
ii | Stadium Steps:
South stand-
a | Application integral polymer coat by flooding method of Zydus product . ( Zycoseal & Zycoprime in 1:19) over clean and sound surface and left for cure for 24 hours. Then apply 2 coat Ellestobar coating 1 part elestobar and 1.5 part cement . 2nd coat immediate before fully dry in right angle direction. Curing for 3 days by sprinkle water. | 103500.44 | Sft
b | Apply 3 to 5mm protective coat of polymer modified mortar in 1:5:15 in require slope on horizontal surface. | 41400.176 | Sft
North stand
a | Application integral polymer coat by flooding method of Zydus product . ( Zycoseal & Zycoprime in 1:19) over clean and sound surface and left for cure for 24 hours. Then apply 2 coat Ellestobar coating 1 part elestobar and 1.5 part cement . 2nd coat immediate before fully dry in right angle direction. Curing for 3 days by sprinkle water. | 82260 | Sft
b | Apply 3 to 5mm protective coat of polymer modified mortar in 1:5:15 in require slope on horizontal surface. | 32904 | Sft
East Stand
a | Application integral polymer coat by flooding method of Zydus product . ( Zycoseal & Zycoprime in 1:19) over clean and sound surface and left for cure for 24 hours. Then apply 2 coat Ellestobar coating 1 part elestobar and 1.5 part cement . 2nd coat immediate before fully dry in right angle direction. Curing for 3 days by sprinkle water. | 28083 | sft
b | Apply 3 to 5mm protective coat of polymer modified mortar in 1:5:15 in require slope on horizontal surface. | 11233.2 | Sft
West Stand
a | Application integral polymer coat by flooding method of Zydus product . ( Zycoseal & Zycoprime in 1:19) over clean and sound surface and left for cure for 24 hours. Then apply 2 coat Ellestobar coating 1 part elestobar and 1.5 part cement . 2nd coat immediate before fully dry in right angle direction. Curing for 3 days by sprinkle water. | 25598.04 | Sft
b | Apply 3 to 5mm protective coat of polymer modified mortar in 1:5:15 in require slope on horizontal surface. | 10239.216 | Sft
iii | Terrace MCA Pavilion : Grout all visible leakage spot by polymer slurry by injection grouting methods. Application integral polymer coat by flooding method of Zydus product . ( Zycoseal & Zycoprime in 1:19) over clean and sound surface and left for cure for 24 hours. Then apply 2 coat Ellestobar coating 1 part elestobar and 1.5 part cement . 2nd coat immediate before fully dry in right angle direction. Curing for 3 days by sprinkle water. | 3066.6 | Sft
Total